## Inputs
Sensor |  | Nova Program |  | Torque Vectoring Controller
Ax | MABII | x |  | ax
Ax error |  |  |  | ax_error | nu 0
Ay | MABII | x |  | ay
Ay error |  |  |  | ay_error | nu 0
Yaw rate | MABII | x |  | yawRate
|  |  |  | yawRate_error | nu 0
Roll rate | MABII | x
Steer | Rack | x | in percent?? | steeringAngle
Steer FL |  |  | ackerman.m | steerAngleFL
Steer FR |  |  | ackerman.m | steerAngleFL
Throttle |  |  |  | throttle | ja pff
Throttle 1 | Pedaal | x
Throttle 2 | Pedaal | x
Brake |  |  |  | brake
Brake 1 | Leiding | x
Brake 2 | Leiding | x
AMK_FL_Status | Drive | x
AMK_FL_ActualVelocity | Drive | x |  | wheelspeed_FL
AMK_FL_TorqueCurrent | Drive | x |  | >torqueFL
AMK_FL_MagnetizingCurrent | Drive | x |  | >P_elec_FL
AMK_FL_TempMotor | Drive | x
AMK_FL_TempInverter | Drive | x
AMK_ErrorInfo | Drive | x
AMK_FL_TempIGBT | Drive | x
…
Dash Start |  | x
Dash Stop |  | x
Dash TV |  | x |  | knob1 | nu 1
Dash Power |  | x
Dash MxFz |  | x |  | knob2 | nu 1
Dash Regen |  | x
Dash RX Status |  | x
Dash RX Time |  | x
Dash RX delta time |  | x
Susp FL |  | x
Susp FR |  | x
Susp RL |  | x
Susp RR |  | x
Temp1 (f) |  | x
Temp2 (f) |  | x
Temp1 (r) |  | x
Temp2 (r) |  | x
Temp3 (r) |  | x
Temp4 (r) |  | x
Temp5 (r) |  | x
Flow1 (r) |  | x
Flow2 (r) |  | x
BMS shizzle |  | x

## Outputs
Output | Program Nova | Torque Vectoring Controller
AMK_FL_Control | x
AMK_FL_TargetVolecity | x | WheelspeedLimitFL_RPM
AMK_TorqueLimitPositiv | x | Torque_MotFL
AMK_FL_TorqueLimitNegativ | x
…
Dash Spd | x
Dash SoC | x
Rear Fans_activate | x
Rear Brakelight_activate | x
Rear Buzzer_activate | x
BMS shizzle | x